## aclrules
*file | *resource | *name | *vpc | resource_group | *action | *source | *destination | *direction | icmp.code | icmp.type | tcp.port_min | tcp.port_max | tcp.source_port_min | tcp.source_port_max | udp.port_min | udp.port_max | udp.source_port_min | udp.source_port_max | module | comments
networkacls.tf | default-acl | "${var.vpc-name}-default-acl" | var.vpc-id | ibm_resource_group.group.id | [14 empty] | access | Define default network ACL rules
|  | "${var.vpc-name}-default-deny-all-inbound" |  |  | "deny" | "0.0.0.0/0" | "0.0.0.0/0" | "inbound" | [10 empty] | access
|  | "${var.vpc-name}-default-deny-all-outbound" |  |  | "deny" | "0.0.0.0/0" | "0.0.0.0/0" | "outbound" | [10 empty] | access
networkacls.tf | webapptier-acl | "${var.vpc-name}-webapptier-acl" | var.vpc-id | ibm_resource_group.group.id | [14 empty] | access | Define webapptier network ACL rules
|  | "${var.vpc-name}-webapptier-icmp--all" |  |  | "allow" | "0.0.0.0/0" | "0.0.0.0/0" | "inbound" | 0 | 0 | [8 empty] | access
|  | "${var.vpc-name}-webapptier-udp-user-ports" |  |  | "allow" | "0.0.0.0/0" | "0.0.0.0/0" | "inbound" | [6 empty] | 1024 | 65535 |  |  | access
|  | "${var.vpc-name}-webapptier-tcp-user-ports" |  |  | "allow" | "0.0.0.0/0" | "0.0.0.0/0" | "inbound" |  |  | 1024 | 65535 | [6 empty] | access
|  | "${var.vpc-name}-webapptier-from-vpn-network" |  |  | "allow" | var.onprem-cidr | var.address-prefix-vpc | "inbound" | [10 empty] | access
|  | "${var.vpc-name}-webapptier-within-vpc" |  |  | "allow" | var.address-prefix-vpc | var.address-prefix-vpc | "inbound" | [10 empty] | access
|  | "${var.vpc-name}-webapptier-web-http-traffic" |  |  | "allow" | "0.0.0.0/0" | var.address-prefix-vpc | "inbound" |  |  | 80 | 80 | [6 empty] | access
|  | "${var.vpc-name}-webapptier-web-ssh-traffic" |  |  | "allow" | "0.0.0.0/0" | var.address-prefix-vpc | "inbound" |  |  | 22 | 22 | [6 empty] | access
|  | "${var.vpc-name}-webapptier-allow-all-outbound" |  |  | "allow" | "0.0.0.0/0" | "0.0.0.0/0" | "outbound" | [10 empty] | access
networkacls.tf | dbtier-acl | "${var.vpc-name}-dbtier-acl" | var.vpc-id | ibm_resource_group.group.id | [14 empty] | access | Define dbtier network ACL rules
|  | "${var.vpc-name}-dbtier-icmp--all" |  |  | "allow" | "0.0.0.0/0" | "0.0.0.0/0" | "inbound" | 0 | 0 | [8 empty] | access
|  | "${var.vpc-name}-dbtier-udp-user-ports" |  |  | "allow" | "0.0.0.0/0" | "0.0.0.0/0" | "inbound" | [6 empty] | 1024 | 65535 |  |  | access
|  | "${var.vpc-name}-dbtier-tcp-user-ports" |  |  | "allow" | "0.0.0.0/0" | "0.0.0.0/0" | "inbound" |  |  | 1024 | 65535 | [6 empty] | access
|  | "${var.vpc-name}-dbtier-from-vpn-network" |  |  | "allow" | var.onprem-cidr | var.address-prefix-vpc | "inbound" | [10 empty] | access
|  | "${var.vpc-name}-dbtier-within-vpc" |  |  | "allow" | var.address-prefix-vpc | var.address-prefix-vpc | "inbound" | [10 empty] | access
|  | "${var.vpc-name}-dbtier-ssh-traffic" |  |  | "allow" | "0.0.0.0/0" | var.address-prefix-vpc | "inbound" |  |  | 22 | 22 | [6 empty] | access
|  | "${var.vpc-name}-dbtier-allow-all-outbound" |  |  | "allow" | "0.0.0.0/0" | "0.0.0.0/0" | "outbound" | [10 empty] | access
networkacls.tf | vpn-acl | "${var.vpc-name}-vpn-acl" | var.vpc-id | ibm_resource_group.group.id | [14 empty] | access | Define VPN network ACL rules
|  | "${var.vpc-name}-vpn-all-inbound" |  |  | "allow" | "0.0.0.0/0" | "0.0.0.0/0" | "inbound" | [10 empty] | access
|  | "${var.vpc-name}-vpn-allow-all-outbound" |  |  | "allow" | "0.0.0.0/0" | "0.0.0.0/0" | "outbound" | [10 empty] | access

## sgheaders
*file | *resource | *name | *vpc | resource_group | module | comments
securitygroups.tf | webapptier-securitygroup | "${var.vpc-name}-webapptier-securitygroup" | var.vpc-id | ibm_resource_group.group.id | access | Define webapptier security group
securitygroups.tf | dbtier-securitygroup | "${var.vpc-name}-dbtier-securitygroup" | var.vpc-id | ibm_resource_group.group.id | access | Define dbtier security group
securitygroups.tf | bastion-securitygroup | "${var.vpc-name}-bastion-securitygroup" | var.vpc-id | ibm_resource_group.group.id | access | Define bastion security group
securitygroups.tf | maintenance-securitygroup | "${var.vpc-name}-maintenance-securitygroup" | var.vpc-id | ibm_resource_group.group.id | access | Define bastion maintenance security group

## sgrules
*file | *resource | *group | *direction | *remote | ip_version | icmp.code | icmp.type | tcp.port_min | tcp.port_max | udp.port_min | udp.port_max | module | comments
securitygroups.tf | webapptier-securitygroup-rule1 | ibm_is_security_group.webapptier-securitygroup.id | "inbound" | var.webapptier-subnet-zone1 | "ipv4" | [6 empty] | access | Define webapptier inbound zone1 rule
securitygroups.tf | webapptier-securitygroup-rule2 | ibm_is_security_group.webapptier-securitygroup.id | "inbound" | var.webapptier-subnet-zone2 | "ipv4" | [6 empty] | access | Define webapptier inbound zone2 rule
securitygroups.tf | webapptier-securitygroup-rule3 | ibm_is_security_group.webapptier-securitygroup.id | "inbound" | var.onprem-cidr | "ipv4" | [6 empty] | access | Define webapptier inbound onprem rule
securitygroups.tf | webapptier-securitygroup-rule4 | ibm_is_security_group.webapptier-securitygroup.id | "inbound" | "0.0.0.0/0" | "ipv4" |  |  | 80 | 80 |  |  | access | Define webapptier inbound tcp port 80 rule
securitygroups.tf | webapptier-securitygroup-rule5 | ibm_is_security_group.webapptier-securitygroup.id | "inbound" | "0.0.0.0/0" | "ipv4" | 0 | 8 |  |  |  |  | access | Define webapptier inbound icmp type 8 rule
securitygroups.tf | webapptier-securitygroup-rule6 | ibm_is_security_group.webapptier-securitygroup.id | "outbound" | "0.0.0.0/0" | "ipv4" | [6 empty] | access | Define webapptier outbound rule
securitygroups.tf | dbtier-securitygroup-rule1 | ibm_is_security_group.dbtier-securitygroup.id | "inbound" | var.onprem-cidr | "ipv4" | [6 empty] | access | Define dbtier inbound onprem rule
securitygroups.tf | dbtier-securitygroup-rule2 | ibm_is_security_group.dbtier-securitygroup.id | "inbound" | var.dbtier-subnet-zone1 | "ipv4" | [6 empty] | access | Define dbtier inbound zone1 rule
securitygroups.tf | dbtier-securitygroup-rule3 | ibm_is_security_group.dbtier-securitygroup.id | "inbound" | var.dbtier-subnet-zone2 | "ipv4" | [6 empty] | access | Define dbtier inbound zone2 rule
securitygroups.tf | dbtier-securitygroup-rule4 | ibm_is_security_group.dbtier-securitygroup.id | "inbound" | ibm_is_security_group.webapptier-securitygroup.id | "ipv4" |  |  | 3306 | 3306 |  |  | access | Define dbtier inbound webapptier tcp port 3306 rule
securitygroups.tf | dbtier-securitygroup-rule5 | ibm_is_security_group.dbtier-securitygroup.id | "inbound" | "0.0.0.0/0" | "ipv4" | 0 | 8 |  |  |  |  | access | Define dbtier inbound icmp type 8 rule
securitygroups.tf | dbtier-securitygroup-rule6 | ibm_is_security_group.dbtier-securitygroup.id | "outbound" | "0.0.0.0/0" | "ipv4" | [6 empty] | access | Define dbtier outbound rule
securitygroups.tf | bastion-securitygroup-rule1 | ibm_is_security_group.bastion-securitygroup.id | "inbound" | "0.0.0.0/0" | "ipv4" |  |  | 22 | 22 |  |  | access | Define bastion inbound tcp port 22 rule
securitygroups.tf | bastion-securitygroup-rule2 | ibm_is_security_group.bastion-securitygroup.id | "inbound" | "0.0.0.0/0" | "ipv4" |  | 8 |  |  |  |  | access | Define bastion inbound icmp type 8 rule
securitygroups.tf | bastion-securitygroup-rule3 | ibm_is_security_group.bastion-securitygroup.id | "outbound" | ibm_is_security_group.maintenance-securitygroup.id | "ipv4" |  |  | 22 | 22 |  |  | access | Define bastion outbound maintenance rule
securitygroups.tf | maintenance-securitygroup-rule1 | ibm_is_security_group.maintenance-securitygroup.id | "outbound" | "0.0.0.0/0" | "ipv4" |  |  | 80 | 80 |  |  | access | Define outbound maintenance tcp port 80 rule
securitygroups.tf | maintenance-securitygroup-rule2 | ibm_is_security_group.maintenance-securitygroup.id | "outbound" | "0.0.0.0/0" | "ipv4" |  |  | 443 | 443 |  |  | access | Define outbound maintenance tcp port 443 rule
securitygroups.tf | maintenance-securitygroup-rule3 | ibm_is_security_group.maintenance-securitygroup.id | "outbound" | "0.0.0.0/0" | "ipv4" |  |  | 53 | 53 |  |  | access | Define outbound maintenance tcp port 53 rule
securitygroups.tf | maintenance-securitygroup-rule4 | ibm_is_security_group.maintenance-securitygroup.id | "outbound" | "0.0.0.0/0" | "ipv4" |  |  |  |  | 53 | 53 | access | Define outbound maintenance udp port 53 rule
securitygroups.tf | maintenance-securitygroup-rule5 | ibm_is_security_group.maintenance-securitygroup.id | "inbound" | ibm_is_security_group.bastion-securitygroup.id | "ipv4" |  |  | 22 | 22 |  |  | access | Define inbound maintenance tcp port 22 rule

## sshkeys
*file | *resource | *name | *public_key | resource_group | tags | module | comments
sshkeys.tf | sshkey | "drawit-key" | var.ssh-public-key | ibm_resource_group.group.id |  | access | Define ssh key

## resourcegroups
*file | *resource | *name | tags | module | comments
resourcegroups.tf | group | var.resource-group |  | access | Define general resource group

## vpngateways
*file | *resource | *name | *subnet | resource_group | module | comments

## vpnconnections
*file | *resource | *name | *vpn_gateway | *peer_address | *preshared_key | local_cidrs | peer_cidrs | admin_state_up | action | interval | timeout | ike_policy | ipsec_policy | timeout.delete | module | comments

## ipsecpolicies
*file | *resource | *name | *authentication_algorithm | *encryption_algorithm | *pfs | key_lifetime | resource_group | module | comments

## ikepolicies
*file | *resource | *name | *authentication_algorithm | *encryption_algorithm | *dh_group | ike_version | key_lifetime | resource_group | module | comments

## transitgateways
*file | *resource | *name | *global | location | resource_group | module | comments

## transitconnections
*file | *resource | name | *gateway | *network_type | network_id | module | comments